## Instructions
Concrete and excavation calculator
How to use this template
1. | Use the Metric sheet for meters and cubic meters, or the Imperial sheet for feet, inches and cubic yards.
2. | Enter one concrete element per row and fill only the dimensions its shape needs.
3. | Mixer loads, bags and truck trips are rounded up to whole numbers; the mixer and truck capacities and the bag yield come from your supplier.
4. | Bulking factors are averages from US Army FM 5-434; test your own soil when haulage costs matter.
Slab: length × width × thickness. Strip footing: length × width × height. Wall: length × height × thickness. Round column: diameter × height.
Formula cells are locked without a password so they are not overwritten by mistake; to change them, use Review > Unprotect Sheet.
White cells: your entries
Shaded cells: formulas (locked)
Sources of the values used
US Army FM 5-434 Earthmoving Operations (15 June 2000), approved for public release, Table 1-1 Material Volume Conversion Factors, p. 1-4 (checked 25 Oct 2026)
NIST Special Publication 811, Appendix B: Conversion factors, B.8 and B.9 (bold = exact) (checked 25 Oct 2026)
Note
This file is a working aid. It does not replace your contract, the rules that apply to your project or the judgment of a qualified supervising engineer; check every figure before you rely on it.
Template: civilmanual.com, 25 Oct 2026

## Metric
Concrete and excavation calculator
Slab: length × width × thickness. Strip footing: length × width × height. Wall: length × height × thickness. Round column: diameter × height.
Concrete
Element | Shape | Length (m) | Width (m) | Height or depth (m) | Thickness (m) | Diameter (m) | Number | Volume each (m³) | Volume (m³)
Concrete volume (m³)
Waste allowance | [8 empty] | 0%
Volume to order (m³)
Truck mixer capacity (m³)
Truck mixer loads
Yield per bag (l)
Bags
Excavation and haulage
Element | Type | Length (m) | Width (m) | Depth (m) | Number | Bank volume (in place) (m³)
Bank volume (in place) (m³)
Bulking factor (loose / bank) | [5 empty] | 1.25
Loose volume (m³)
Truck capacity (m³)
Truck trips
Bulking factors, bank = 1.00 (averages)
Material | Loose factor
sand or gravel | 1.11
common earth (loam) | 1.25
clay | 1.43
rock, blasted | 1.5
US Army FM 5-434 Earthmoving Operations (15 June 2000), approved for public release, Table 1-1 Material Volume Conversion Factors, p. 1-4
Note
This file is a working aid. It does not replace your contract, the rules that apply to your project or the judgment of a qualified supervising engineer; check every figure before you rely on it.
Template: civilmanual.com, 25 Oct 2026

## Imperial
Concrete and excavation calculator (Imperial)
Slab: length × width × thickness. Strip footing: length × width × height. Wall: length × height × thickness. Round column: diameter × height.
Concrete
Element | Shape | Length (ft) | Width (ft) | Height or depth (ft) | Thickness (in) | Diameter (in) | Number | Volume each (ft³) | Volume (ft³)
Concrete volume (ft³)
Waste allowance | [8 empty] | 0%
Volume to order (ft³)
Volume to order (yd³)
Truck mixer capacity (yd³)
Truck mixer loads
Yield per bag (ft³)
Bags
Excavation and haulage
Element | Type | Length (ft) | Width (ft) | Depth (ft) | Number | Bank volume (in place) (yd³)
Bank volume (in place) (yd³)
Bulking factor (loose / bank) | [5 empty] | 1.25
Loose volume (yd³)
Truck capacity (yd³)
Truck trips
Bulking factors, bank = 1.00 (averages)
Material | Loose factor
sand or gravel | 1.11
common earth (loam) | 1.25
clay | 1.43
rock, blasted | 1.5
US Army FM 5-434 Earthmoving Operations (15 June 2000), approved for public release, Table 1-1 Material Volume Conversion Factors, p. 1-4
Note
This file is a working aid. It does not replace your contract, the rules that apply to your project or the judgment of a qualified supervising engineer; check every figure before you rely on it.
Template: civilmanual.com, 25 Oct 2026